## RFID_CC1101_433MHz
LibRef | Quantity | Comment | Description | Designator | Footprint | Manufacturer
CC0402FRNPO9BN100 | 2 | 10pF | Capacitor (0402,NPO,10pF,DC 50V,±1%) YAGEO | C1, C2 | 0402 | YAGEO
CC0402FRNPO9BN180 | 2 | 18pF | Capacitor (0402,NPO,18pF,DC 50V,±1%) YAGEO | C3, C5 | 0402 | YAGEO
GRM155R71H104KE14 | 9 | 100nF | Capacitor (0402,X7R,100nF,DC 50V,±10%) Murata | C4, C7, C8, C9, C10, C12, C13, C15, C21 | 0402 | muRata
GRM188R61E106MA73 | 3 | 10uF | Capacitor(0603,X5R(EIA),10uF,DC 25V,+/-20 %) muRata | C6, C17, C18 | 1608[0603] | muRata
GRM155R61E105KE11 | 5 | 1uF | Capacitor (0402,X5R,1uF,DC 25V,±10%) Murata | C11, C14, C16, C19, C20 | 0402 | muRata
XL-1608SYGC | 2 | Green | Standard 0603 SMD LED, Green, 1.6-2.2V | D1, D2 | 0603/K | 深圳市成兴光电子科技有限公司
XL-1608SURC | 1 | Red | Standard 0603 SMD LED, Red, 1.6-2.2V | D3 | 0603/K | 深圳市成兴光电子科技有限公司
SS24A | 1 | SS24A | Surface Mount Schottky Rectifier, 2-Pin SMA, VRRM=40V , VF=0.5V at IF=2.0A, -55~+125°C | D4 | ONSC-SMA-2-403D-02_V | 扬州扬杰电子科技股份有限公司
CA-S01 | 1 | CA-S01 | CrossAir Antenna，广州寒武纪电子科技有限公司 | J1 | CA-S01 | 广州寒武纪电子科技有限公司
RC0603JR-JUMP | 1 | NC | Resistor 0603(1608) 0Ω jumper | J2 | 1608[0603] - JUMPER | YAGEO
RC0603JR-JUMP | 1 | 0Ω | Resistor 0603(1608) 0Ω jumper | J3 | 1608[0603] - JUMPER | YAGEO
LQW15AN18NJ00 | 1 | 18nH | Inductor, 18n, 0402, ±5%, wire-wound type Murata | L1 | 0402 | muRata
LQW15ANR10J00 | 1 | 100nH | Inductor, 100n, 0402, ±5%, wire-wound type Murata | L2 | 0402 | muRata
A2541WV-6P | 3 | NC | Header, 6-Pin, 针座-2.54mm间距，180度，DIP排针 | P1, P3, P8 | A2541WV-6P | CJTconn
A1251WV-6P | 1 | A1251WV-6P | Header, 6-Pin, 1.25mm PITCH, 180° WAFER | P2 | A1251WV-6P-SWD | CJTconn
A1251WV-2P | 3 | A1251WV-2P | Header, 2-Pin, 1.25mm PITCH, 180° WAFER | P4, P7, P9 | A1251WV-2P | CJTconn
SD7092A | 1 | SOLAR-PAD | Header, 2-Pin | P6 | SOLAR-PAD | 东莞市联保电子有限公司 | 无需采购
YJL2301CQ | 2 | YJL2301CQ | P-Channel Enhancement Mode Field Effect Transistor,VDS=-20V,VGS=±10V,ID=-3.4A,VGS(th)Min=-0.4V,SOT-23, P-Channel Enhancement Mode Field Effect Transistor, VDS=-20V, VGS=±10V, ID=-3.4A, VGS(th)Min=-0.4V, SOT-23, YANGJIE | Q1, Q5 | SOT95P237X112-3N | 扬州扬杰电子科技股份有限公司
S8050 | 4 | S8050 | NPN General Purpose Amplifier, -55 to +150°C | Q2, Q3, Q4, Q6 | SOT-23B_N | 扬州扬杰电子科技股份有限公司
RC0402FR-0733RL | 4 | 33 | Resistor 0402(1005) 33Ω ±1% | R1, R2, R3, R4 | RESC1005X04N | YAGEO
RC0402FR-071KL | 6 | 1k | Resistor 0402(1005) 1kΩ ±1% | R5, R7, R11, R17, R20, R21 | RESC1005X04N | YAGEO
RC0402FR-0710KL | 4 | 10k | Resistor 0402(1005) 10kΩ ±1% | R6, R9, R18, R23 | RESC1005X04N | YAGEO
RC0402FR-07390RL | 1 | 390 | Resistor 0402(1005) 390Ω ±1% | R8 | RESC1005X04N | YAGEO
RC0402FR-07100KL | 1 | 100k | Resistor 0402(1005) 100kΩ ±1% | R14 | RESC1005X04N | YAGEO
RC0402FR-071ML | 2 | 1M | Resistor 0402(1005) 1MΩ ±1% | R10, R13 | RESC1005X04N | YAGEO
RC0402JR | 2 | 0Ω | Resistor 0402(1005) 0Ω | R12 | RESC1005X04N | YAGEO
RC0402JR | 1 | NC | Resistor 0402(1005) 0Ω | R15 | RESC1005X04N | YAGEO
PE1206FRF470R4L | 1 | 0.4 | Resistor 1206(3216) 0.4Ω ±1% 1W AUTOMOTIVE GRADEPE_L series | R16 | RESC3216X07N | YAGEO
RC0402FR-071K2L | 1 | 1.2k | Resistor 0402(1005) 1.2kΩ ±1% | R19 | RESC1005X04N | YAGEO
RC0402FR-072KL | 1 | 2k | Resistor 0402(1005) 2kΩ ±1% | R22 | RESC1005X04N | YAGEO
CX-G001 | 1 | DPST-4 | 5.2*5.2轻触开关 | S1 | DPST | 东莞市晨鑫电子科技有限公司
STM32L051C8T6 | 1 | STM32L051C8T6 | Access line ultra-low-power 32-bit MCU Arm®-based Cortex®-M0+, 64 KB Flash, 8 KB SRAM,2 KB EEPROM, 38 fast I/Os, 48-pin LQFP, -40 to 125 degC, Tray | U1 | STM-LQFP48_N | ST
ADXL362BCCZ | 1 | ADXL362BCCZ | ADXL362, LGA, CC-16-4. | U2 | LGA_CC-16-4 | ANALOG DEVICES
E07-433M20S | 1 | E07-433M20S | E07-433M20S是基于美国原装进口CC1101由成都亿佰特设计生产的大功率CC1101无线模块，默认发射功率为100mW、内置PA的模块，做到了功耗与性能的平衡。SPI接口，收发一体，可以工作在433MHz主流ISM频段，支持开发低功耗，目前已经多种场景中广泛应用 | U3 | PE07-433M20S | 成都亿佰特
TP4056 | 1 | TP4056 | 1A线性锂离子电池充电器 | U4 | ESOP-9N | 南京拓微集成电路有限公司
ADP151 | 1 | ADP151AUJZ-3.0-R7 | The ADP151 is an ultralow noise, low dropout (LDO) linear regulator that operates from 2.2 V to 5.5 V and provides up to 200 mA of output current. | U5 | UJ_5 | ANALOG DEVICES
7RC32768F12UC | 1 | 32.768 kHz | Crystal Oscillator, 2.0×1.2×0.6 mm, 2 Pins, 32.768kHz, -40°C~+85°C, 12pF | Y1 | XTAL-2012 | 深圳市晶科鑫实业有限公司
7U12000E12UCG | 1 | 12.0000000MHz | Crystal Oscillator, 3.2×2.5×0.70 mm, 4 Pins, 12.000MHz, -40°C~+85°C, 12pF, ±10PPM | YA1 | XTAL-SMT-4P | 深圳市晶科鑫实业有限公司